## Sheet1
Pressure Drop Calc - Dry Compressed Air
Pressure | 600 | [kPa] absolute
Flow Rate | 96 | [L/min] FAD
Pipe Length | 21 | [m]
Pipe Internal Diameter | 25 | [mm]
Pressure Drop | 0.038477 | [kPa]
Reference
1. Atlas Copco Compressed Air Manual 8th Edition, Page 91